## Apparatus Output
Source | Apparatus | Units | A1-3 | A4 | A5 | Total (A1-3 + A4 + A5)
Mass Approximation | Fire Hose Reel | kg | 168.07 | 0.133 | 2.1839 | 170.3869
Mass Approximation | Heat Detector | kg | 1.5346 | 0.6354 | 0 | 2.17
Mass Approximation | Point Smoke Detector | kg | 2.399 | 0.6354 | 0 | 3.0344
Mass Approximation | Aspirating Smoke Detector | kg | 46.0525 | 0.6354 | 0 | 46.6879
Mass Approximation | Smoke Subducts (1 m2) | m2 | 42.704 | 0.113 | 0.0089804 | 42.826
Mass Approximation | Fire Indicator Panel | kg | 58.3088 | 0.226 | 0 | 58.5348
EPD | Sprinkler systems | kg | 11.44 | 0.08984 | 0.17968 | 11.7095
EPD | Exit signs | unit | 41.912 | 1.1452 | 2.2904 | 45.3476
EPD | Fire extinguishers | unit | 19.3 | 1.87 | 3.74 | 24.91
EPD | Fire door | unit | 333 | 6.25 | 12.5 | 351.75
EPD | Fire Hydrants | unit | 190.04 | 4.23 | 8.46 | 202.73
EPD | Emergency Lighting | unit | 4.23 | 0.0308 | 0.0616 | 4.3224
EPD | Fire Shutters | unit | 183 | 1.51 | 3.02 | 187.53
Mass Approximation | Fire Hydrant | kg | 25.122 | 0.005 | 0.0027456 | 25.1297
Mass Approximation | Glass Glazing | kg | 1.66 | 0.113 | 0 | 1.773
Mass Approximation | Signage | kg | 20.51 | 0.01 | 0 | 20.52
Mass Approximation | Smoke Exhaust Fan (notional - 1000mm) | kg | 2285.19 | 0.035 | 0 | 2285.225
Mass Approximation | Fire Resistant Plasterboard 16 mm | m2 | 4.4 | 0.113 | 0 | 4.513
Mass Approximation | Concrete 10MPa | kg | 0.08 | 0 | 0 | 0.08
Mass Approximation | Concrete 20MPa | kg | 0.08 | 0 | 0 | 0.08
Mass Approximation | Concrete 25MPa | kg | 0.09 | 0 | 0 | 0.09
Mass Approximation | Concrete 32MPa | kg | 0.1 | 0 | 0 | 0.1
Mass Approximation | Concrete 40MPa | kg | 0.13 | 0 | 0 | 0.13
Mass Approximation | Concrete 50MPa | kg | 0.15 | 0 | 0 | 0.15
Mass Approximation | Concrete 65MPa | kg | 0.17 | 0 | 0 | 0.17
Mass Approximation | Concrete 80MPa | kg | 0.18 | 0 | 0 | 0.18
Mass Approximation | Concrete 85+MPa | kg | 0.23 | 0 | 0 | 0.23
EPD | Mastic Fire batt | kg | 0.7 | 0 | 0.4 | 1.1
EPD | Fire collar | kg | 0.723 | 0 | 0 | 0.723
EPD | Motorized Dampers | kg | 16.7 | 0 | 0 | 16.7
Mass Approximation | Fusible link damper | kg | 21.22 | 0.01 | 0 | 21.23
EPD | Intumescent coating | kg | 5.69 | 0.2118 | 0 | 5.9018
Mass Approximation | Fire Resistant Plasterboard 13 mm | m2 | 3.56 | 0.113 | 0 | 3.673
Mass Approximation | Speed Panel | kg | 1.49 | 0.005 | 0 | 1.495
Mass Approximation | Studs (P239) | kg | 3.13 | 0.005 | 0 | 3.135
Mass Approximation | Studs (P248) | kg | 3.03 | 0.005 | 0 | 3.035
Mass Approximation | Studs (P255) | kg | 2.92 | 0.005 | 0 | 2.925
EPD | Fire Door(Steel with Glazing) | m2 | 138.14 | 0.005 | 0 | 138.145
Mass Approximation | Masonry | kg | 0.39 | 0.005 | 0 | 0.395

## dropdowns
Dropdowns
Units | Prefabricated Flag | Transport Options
kg | TRUE | Locally manufactured
m3 | FALSE | Regionally manufactured (NSW)c
m2 |  | Nationally and NZ manufactured
m |  | Globally manufactured
L |  | EPD Component
unit
Conversion Factor