## User Input
User Input |  |  | Standards References
Building Charateristic | Value | Unit | Type of construction
Building Class |  |  | rise in storeys | class of building 2,3,9 | class of building 5,6,7,8
Rise in storeys |  |  | ≥ 4 | A | A
Construction Type |  |  | 3 | A | B
Floor Area |  | m^2 | 2 | B | C
|  |  | 1 | C | C
Fire Resistance Level (FRL)
Component | Values | Unit
Fire Wall |  | m^2
Internal Wall |  | m^2
External Wall |  | m^2
Required FRL
From NCC
User Overide
Construction Material
concrete
masonry
speed panel
Plasterboard
Suggested Output
(wall dimension) x (emission factor based on materials)
Assumption
The embodied carbon associated with FRL is determine by thickness of material, giving the output to be total embodied carbon, kg CO2e/m^3
Note on A2: [Threaded comment] Your version of Excel allows you to read this threaded comment; however, any edits to it will get removed if the file is opened in a newer version of Excel. Learn more: https://go.microsoft.com/fwlink/?linkid=870924 Comment: For NCC classification
Note on G2: [Threaded comment] Your version of Excel allows you to read this threaded comment; however, any edits to it will get removed if the file is opened in a newer version of Excel. Learn more: https://go.microsoft.com/fwlink/?linkid=870924 Comment: As a reference (tbd)
Note on A18: [Threaded comment] Your version of Excel allows you to read this threaded comment; however, any edits to it will get removed if the file is opened in a newer version of Excel. Learn more: https://go.microsoft.com/fwlink/?linkid=870924 Comment: User Input (dropdown) - Exp dropdown for now

## FRL Database
FRL (min) | Material thickness, mm |  |  | Total Layers
| Concrete | Masonry (clay) | Speed panel | 16 mm Plasterboard | 13 mm Plasterboard
30 | 60 | 60 | N/A | N/A | 2
60 | 80 | 90 | 51 | 2 | N/A
90 | 100 | 110 | 64 | N/A | 4
120 | 120 | 130 | 78 | 4 | N/A
240 | 175 | 180 | N/A | N/A | N/A
References | AS 3600 T. 5.7.1 | AS 3700 T. 6.3 | https://speedpanel.com.au/products/ | Knauf Wall Systems | Knauf Wall Systems

## Additional requirement (Class9)
Building Class | Areas | Conditions (yes) | Fire protection measures (FRL) | Reference | Reference: NCC S5C11
9a (health-care building) | patient care areas | Fire compartments <2000m2 | External wall (120/120/120) | NCC C3D6 Cl 1(b)(ii)
| patient care areas | Containing high fire hazard equipments or materials | Walls (60/60/60) | NCC C3D6 Cl 1(e)
| ward areas | if floor areas> 1000m2, must be | Walls (60/60/60) | NCC C3D6 Cl 1(c)(i)
| ward areas | No fire compartment, floor area < 500m2 | smoke-proof wall (60/60/60) | NCC C3D6 Cl 1(c)(iv)
9b (early childhood center) |  | if in multiuse building | depending on other fire wall FRL in the building | NCC C3D6 Cl 2(b)
9c (aged care) | fire compartment | always | fire walls (60/60/60) | NCC C3D6 Cl 3(b)
Note on A1: [Threaded comment] Your version of Excel allows you to read this threaded comment; however, any edits to it will get removed if the file is opened in a newer version of Excel. Learn more: https://go.microsoft.com/fwlink/?linkid=870924 Comment: Will make this more simple (prettier) to read